## digikey
Index | Quantity | Part Number | Manufacturer Part Number | Description | Customer Reference | Backorder | Unit Price | Extended Price
1 | 100 | 732-5315-ND | 61300211121 | CONN HEADER VERT 2POS 2.54MM |  | 0 | 0.067 | $6.70
2 | 100 | 399-14036-1-ND | C320C104K5R5TA7317 | CAP CER 0.1UF 50V X7R RADIAL |  | 0 | 0.0978 | $9.78
3 | 50 | 277-1248-ND | 1729131 | TERM BLK 3P SIDE ENT 5.08MM PCB |  | 0 | 1.513 | $75.65
4 | 4 | 732-5319-ND | 61300611121 | CONN HEADER VERT 6POS 2.54MM |  | 0 | 0.33 | $1.32
5 | 50 | CF18JT4K70CT-ND | CF18JT4K70 | RES 4.7K OHM 1/8W 5% CF AXIAL |  | 0 | 0.0272 | $1.36
6 | 5 | S7041-ND | PPPC081LFBN-RC | CONN HDR 8POS 0.1 GOLD PCB |  | 0 | 0.67 | $3.35
7 | 10 | S7008-ND | PPTC101LFBN-RC | CONN HDR 10POS 0.1 TIN PCB |  | 0 | 0.574 | $5.74
8 | 10 | S6104-ND | PPTC202LFBN-RC | CONN HDR 40POS 0.1 TIN PCB |  | 0 | 2.075 | $20.75
9 | 2 | 296-23011-1-ND | TXS0108EPWR | IC TRNSLTR BIDIRECTIONAL 20TSSOP |  | 0 | 1.66 | $3.32
10 | 10 | TBD62381AFWGELCT-ND | TBD62381AFWG,EL | IC PWR DRIVER N-CHAN 1:1 18SOP |  | 0 | 1.182 | $11.82
11 | 25 | 478-9328-ND | TAP106M016SCS | CAP TANT 10UF 20% 16V RADIAL |  | 0 | 0.618 | $15.45
12 | 1 | S7037-ND | PPPC041LFBN-RC | CONN HDR 4POS 0.1 GOLD PCB |  | 0 | 0.47 | $0.47
13 | 20 | S7004-ND | PPTC061LFBN-RC | CONN HDR 6POS 0.1 TIN PCB |  | 0 | 0.483 | $9.66
14 | 10 | LM1085ISX-ADJ/NOPBCT-ND | LM1085ISX-ADJ/NOPB | IC REG LIN POS ADJ 3A DDPAK |  | 0 | 1.826 | $18.26
15 | 2 | 1528-2836-ND | 4074 | RFM95W 915MHZ LORA RADIO BONNET |  | 0 | 32.5 | $65.00
Note: be extra careful while soldering the 40pin connectors, do not solder while the FPGA is connected to the shield, the header may weld itself to the FPGA.
Note: be careful when removing the FPGA control board (DE0-nano),may damage the board if too much stress introduced while removing

## other_suppliers - Third party s
Third party suppliers
Supplier | Item Name | QTY | Link | Total $
Adafruit | 900Mhz Antenna Kit - For LoPy, LoRa, etc[ID:3340] | 2 | https://www.adafruit.com/product/3340 | 31.91
Amazon | eBoot 12 Pack Mini MP1584EN DC-DC Buck Converter Adjustable Power Step Down Module 24V to 12V 9V 5V 3V (12 Pack) | 1 | https://www.amazon.com/gp/product/B07RVG34WR/ref=ppx_yo_dt_b_asin_title_o02_s00?ie=UTF8&psc=1 | 12.25
Amazon | Amass XT60 XT60PW Plug Connector Male & Female 5 Pair for RC Battery Rc Models | 1 | https://www.amazon.com/gp/product/B071P6NHV5/ref=ppx_yo_dt_b_asin_title_o02_s00?ie=UTF8&psc=1 | 7.99
Amazon | TERASIC TECHNOLOGIES P0082 Cyclone IV, EP4CE22F17C6N, FPGA, DE0-NANO, DEV KIT | 1 | https://www.amazon.com/gp/product/B00MEKRXAE/ref=ox_sc_act_title_2?smid=A2L77EE7U53NWQ&psc=1 | 89
Amazon | SainSmart 8-Channel Relay Module | 1 | https://www.amazon.com/gp/product/B0057OC5WK/ref=ppx_yo_dt_b_asin_title_o09_s00?ie=UTF8&psc=1 | 10.99
Amazon (optional) | HRB Amass 5 Pairs XT60 Upgraded XT60U Plug 3.5mm Banana Connector Male and Female Motor Connector Bullet Plugs | 1 | https://www.amazon.com/gp/product/B07121P8BM/ref=ppx_yo_dt_b_asin_title_o02_s00?ie=UTF8&psc=1 | 7.19
Ebay | 6-24V 12V/24V to 5V 3A CAR USB Charger Module DC Buck step down Converter | 5 | https://www.ebay.com/itm/6-24V-12V-24V-to-5V-3A-CAR-USB-Charger-Module-DC-Buck-step-down-Converter/272320057515?_trkparms=aid%3D1110001%26algo%3DSPLICE.SIM%26ao%3D1%26asc%3D40718%26meid%3D3bad6b3808c04082ab78aa24649a4355%26pid%3D100005%26rk%3D3%26rkt%3D12%26mehot%3Dpf%26sd%3D143210607609%26itm%3D272320057515%26pmt%3D0%26noa%3D1%26pg%3D2047675&_trksid=p2047675.c100005.m1851 | 8
Ebay | 5Pcs NC LJ12A3-4-Z/AX Inductive Proximity Sensor Switch NPN DC6V-36V US | 1 | https://www.ebay.com/itm/5Pcs-NC-LJ12A3-4-Z-AX-Inductive-Proximity-Sensor-Switch-NPN-DC6V-36V-US/301801245404?ssPageName=STRK%3AMEBIDX%3AIT&_trksid=p2057872.m2749.l2649 | 14.99